## Bill of Materials Tech-DONGLE02
Comment | Description | Designator | Footprint | Datasheet | Manufacturer | Manufacturer P/N | Supplier Web Page
0.1uF | 0.1 µF ±10% 100V Ceramic Capacitor X7R 0805 (2012 Metric) | C1 | C0805 |  | Murata Electronics | GCM21BR72A104KA37L
0.33uF | 0.33 µF ±5% 25V Ceramic Capacitor X7R 0805 (2012 Metric) | C2, C4, C5 | C0805 |  | KEMET | C0805C334J3RECAUTO7210
0.047uF | 0.047 µF ±5% 25V Ceramic Capacitor X7R 0805 (2012 Metric) | C3 | C0805 |  | KYOCERA AVX | KGM21NR71E473JT
Blue Led 0805 | Blue 470nm LED Indication - Discrete 3.2V 0805 (2012 Metric) | D1 | LED 0805 |  | Würth Elektronik | 150080BS75000
Header 6 | Connector Header Through Hole, Right Angle 6 position 0.100" (2.54mm) | J1 | BERG-M-6V-H-INV |  | Adam Tech | PH1RB-06-UA
MPT 0,5/ 6-2,54 | 6 Position Wire to Board Terminal Block Horizontal with Board 0.100" (2.54mm) Through Hole | J2 | 1725698 |  | Phoenix Contact | 1725698
180R | 180 Ohms ±1% 0.25W, 1/4W Chip Resistor 0805 (2012 Metric) Anti-Sulfur Thin Film | R1 | R0805 |  | Stackpole Electronics Inc | RNCP0805FTD180R
2/2 RS232 400kbps | 2/2 Transceiver Full RS232 16-SO | U1 | SOIC16N |  | STMicroelectronics | ST3232CDR