## Bill of Materials-DONGLE02
Designator | Quantity | Manufacturer | Manufacturer P/N | Supplier | Value | Description | Comment | Supplier P/N (Cut Tape) | Supplier P/N (Tape & Reel)
C1 | 1 | Murata Electronics | GCM21BR72A104KA37L | Digikey | 0.1uF | 0.1 µF ±10% 100V Ceramic Capacitor X7R 0805 (2012 Metric) | 0.1uF | 490-4789-1-ND | 490-4789-2-ND
C2, C4, C5 | 3 | KEMET | C0805C334J3RECAUTO7210 | Digikey | 0.33uF | 0.33 µF ±5% 25V Ceramic Capacitor X7R 0805 (2012 Metric) | 0.33uF | 399-C0805C334J3RECAUTO7210CT-ND | 399-C0805C334J3RECAUTO7210TR-ND
C3 | 1 | KYOCERA AVX | KGM21NR71E473JT | Digikey | 0.047uF | 0.047 µF ±5% 25V Ceramic Capacitor X7R 0805 (2012 Metric) | 0.047uF | 478-KGM21NR71E473JTCT-ND | 478-KGM21NR71E473JTTR-ND
D1 | 1 | Würth Elektronik | 150080BS75000 | Digikey | Blue Led 0805 | Blue 470nm LED Indication - Discrete 3.2V 0805 (2012 Metric) | Blue Led 0805 | 732-4982-1-ND | 732-4982-2-ND
J1 | 1 | Adam Tech | PH1RB-06-UA | Digikey | 1x6 0.1" Right Angle Pin Header | Connector Header Through Hole, Right Angle 6 position 0.100" (2.54mm) | Header 6 | 2057-PH1RB-06-UA-ND | 2057-PH1RB-06-UA-ND
J2 | 1 | Phoenix Contact | 1725698 | Digikey | MPT 0,5/ 6-2,54 | 6 Position Wire to Board Terminal Block Horizontal with Board 0.100" (2.54mm) Through Hole | MPT 0,5/ 6-2,54 | 277-1277-ND | 277-1277-ND
R1 | 1 | Stackpole Electronics Inc | RNCP0805FTD180R | Digikey | 180R | 180 Ohms ±1% 0.25W, 1/4W Chip Resistor 0805 (2012 Metric) Anti-Sulfur Thin Film | 180R | RNCP0805FTD180RCT-ND | RNCP0805FTD180RTR-ND
U1 | 1 | STMicroelectronics | ST3232CDR | Digikey | 2/2 RS232 400kbps | 2/2 Transceiver Full RS232 16-SO | 2/2 RS232 400kbps | 497-3731-1-ND | 497-3731-2-ND